## SP5
Services | Function | SREQS
Maritime C2 Information Exchange | Security and Access Control | SP5-SREQ-97 Secure log-on shall be enforced for user authentication.
| Auditory and Logging | SP5-SREQ-98 RMP services shall log specified events
| Standards Conformance | SP5-SREQ-99 All OTH-T-Gold messages shall conform to standardization detail.
SP5-SREQ-128 RMP - Data Exchange - MNPs shall be able to exchange APP-11 messages (built from the rules contained in ADatP-3).
| RMP Management | SP5-SREQ-197 RMP - The Regional Recognized Maritime Picture Manager shall maintain RMP information for assigned area.
SP5-SREQ-198 RMP - The Recognized Maritime Picture Manager, both Regional and at the Operational level, shall be able to filter received information which contributes to the RMP.
SP5-SREQ-199 RMP - The Recognized Maritime Picture Manager, both Regional and at the Operational level, shall perform validation of received information which contributes to the RMP.
SP5-SREQ-200 The Recognized Maritime Picture Manager, both Regional and at the Operational level, shall perform fusion (merging, correlation, etc.) of information which contributes to the RMP.
SP5-SREQ-201 The Recognized Maritime Picture Manager, both Regional and at the Operational level, shall perform evaluation of received information against existing RMP information.
SP5-SREQ-202 The Recognized Maritime Picture Manager, both Regional and at the Operational level, shall support resolution of detected ambiguities within RMP information.
SP5-SREQ-204 The Recognized Maritime Picture Services shall be able to filter the transmitted RMP information.
SP5-SREQ-228 RMP - Both RMP Managers and MNPs shall ensure they depart the network correctly.
| RMP Contribution | SP5-SREQ-125 RMP - Contribution - Participants at the lowest level shall contribute to building the Regional RMP by providing maritime information comprising the Military Picture and White Picture (ie merchant shipping).
SP5-SREQ-126 RMP - Contribution - MNPs shall be able to provide AIS information to the RMP Manager.
SP5-SREQ-94 RMP - The Recognized Maritime Picture Manager, both Regional and at the Operational level, shall be able to receive contribution in the form of White Shipping data.
| RMP Dissemination | SP5-SREQ-120 RMP- Dissemination - The RMP Manager, both Regional and at the Operational level, shall disseminate the RMP by the use of GOLD Messages - TCP
SP5-SREQ-121 RMP - Dissemination - All MNPs shall use local remarks (Expanded GOLD message)
SP5-SREQ-122 RMP- Dissemination - Users unable to process GOLD Messages automatically with a C2 system, but have a Message Handling System, shall use ACP-127 headers.
SP5-SREQ-123 RMP- Dissemination - MNPs unable to process GOLD Messages automatically by C2 system or Message Handling System shall use Email. This REQ is not applicable for dissemenation from the Operational level (eg.HQ MARCOM).
| Maritime Optional Messages | SP5-SREQ-127 RMP - Message Reception - Optional Messages shall be considered when required.
Land Tactical C2 Information Exchange | Security and Access Control | SP5-SREQ-23 C2 Information exchanged between mobile land tactical units (TACCIS) via coalition waveforms shall not require protection that is more stringent than what would be required for N*** R********D information.
| Battlespace Object Management | SP5-SREQ-332 The Service shall enable the exchange of a selection of Control Feature Battlespace Objects (including the specification of attributes).
SP5-SREQ-333 The Service shall enable the exchange of Vehicles and Weapons Battlespace Objects (including the specification of attributes).
SP5-SREQ-334 The Service shall enable the exchange of Improvised Explosive Device (IED) Battlespace Objects and Unexploded Ordnance Battlespace Objects (including the specification of attributes).
SP5-SREQ-335 The Service shall enable the exchange of a selection of Task Battlespace Objects (including the specification of attributes).
SP5-SREQ-336 The Service shall enable the exchange of a selection of Event Battlespace Objects (including the specification of attributes).
SP5-SREQ-337 The Service shall enable the exchange of Person Battlespace Objects (including the specification of attributes).
SP5-SREQ-338 The Service shall enable the exchange of a selection of Facility Battlespace Objects and Geographic Feature Battlespace Objects (including the specification of attributes).
SP5-SREQ-339 The Service shall enable the exchange of Organization/Unit Battlespace Objects (including the specification of attributes).
SP5-SREQ-341 The Service shall enable the exchange of new Battlespace Objects, the update to existing Battlespace Objects and the deletion of Battlespace Objects.
| Operational Information Exchange | SP5-SREQ-340 The Service shall enable the exchange of Task Organization information.
SP5-SREQ-342 The Service shall enable the exchange of Operational Comments on Battlespace Objects.
SP5-SREQ-347 The Service shall enable the exchange of Contact Sighting to report observed enemies.
SP5-SREQ-348 The Service shall enable the exchange of Generic Text messages not linked to any Battlespace Object.
SP5-SREQ-349 The Service shall enable the exchange of Casual Information Request messages (MedEvac in free text format).
| Situational Awareness | SP5-SREQ-343 The Service shall enable the exchange of Sketches consisting of generic objects with point, line and area geometry.
SP5-SREQ-344 The Service shall enable the exchange of Overlays (groupings of Battlespace Objects) in support of Situational Awareness.
SP5-SREQ-345 The Service shall enable the exchange of Presence and Identification Information (Blue Force Tracking).
SP5-SREQ-346 The Service shall have the ability to configure the exchange interval of BFT information to tailor the update frequency to the available bandwidth.
| Service Synchronization and Recovery | SP5-SREQ-353 The Service shall enable the initial synchronization of the Consumer with the Provider's existing information.
SP5-SREQ-354 The Service shall support the re-synchronization of a Consumer with the Provider's existing information after a period of disconnection.
SP5-SREQ-355 The Service shall support the unilateral recovery of the service after a reset; both in its role as Provider and as Consumer; after the reset the service shall be able to resume providing and receiving data and be synchronized with its C2 System without resulting in duplicate information.
Land C2 Information Exchange | Auditory and Logging | SP5-SREQ-395 The LC2IE Service shall support the graceful handling of information exchange errors.
SP5-SREQ-88 The LC2IE Services must log all events, registering at least IP addresses and DNS records (sender, receiver); date and time; user connection attempts; and records of successful and unsuccessful data exchange attempts.
| Core LC2IE Service Capabilities | SP5-SREQ-1153 MIP4 Providers and MIP4 Consumers shall be able to exchange data objects at the lowest version of MIP4-IES supported by both, with a minimum of 4.4
SP5-SREQ-1154 MIP4 Providers shall support forwarding of received data-objects to MIP4 Consumers without altering the contents.
SP5-SREQ-481 The LC2IE Service shall support periods of continuous operation.
SP5-SREQ-575 The LC2IE Service shall support the exchange of frequent transactions.
SP5-SREQ-476 The LC2IE Service shall support the exchange of large volumes of data during (initial) synchronization.
| System Initialization and Recovery | SP5-SREQ-264 The LC2IE Service shall support the unilateral recovery of the service after a restart/re-initialisation/re-deployment; both in its role as Provider and as Consumer; afterwards the service shall be able to resume providing and receiving data and be synchronized with its C2 System.
SP5-SREQ-472 The LC2IE Service shall support the initialisation of a system upon joining the Mission Network.
SP5-SREQ-351 The LC2IE Service shall enable the initial synchronization of a Consumer with the Provider's existing information.
SP5-SREQ-576 The LC2IE Service shall support the re-establishment of information exchange after a period of disconnection.
| BattleSpace Object Management | SP5-SREQ-483 The LC2IE Service shall enable the exchange of a new BattleSpace Object (i.e. not previously exchanged via this service).
SP5-SREQ-352 The LC2IE Service shall enable the exchange of updated information about an existing BattleSpace Object.
SP5-SREQ-555 The LC2IE Service shall enable the Provider to communicate the deletion of a previously exchanged BattleSpace Object.
SP5-SREQ-484 The LC2IE Service shall enable the exchange of Operational Comments on an exchanged BattleSpace Object.
SP5-SREQ-8 The LC2IE Service shall explicitly link (via common URI) to the BattleSpace Object created by the original Provider when an alternate perspective from a different source has to be expressed.
SP5-SREQ-470 The LC2IE Service shall enable the exchange of Organisation/Unit BattleSpace Objects (including specification of detailed attributes such as hostility).
SP5-SREQ-558 The LC2IE Service shall enable the exchange of Control Feature BattleSpace Objects (including specification of detailed attributes).
SP5-SREQ-559 The LC2IE Service shall enable the exchange of Facility BattleSpace Objects (including specification of detailed attributes).
SP5-SREQ-560 The LC2IE Service shall enable the exchange of Equipment BattleSpace Objects (including specification of detailed attributes).
SP5-SREQ-561 The LC2IE Service shall enable the exchange of Unexploded Ordnance BattleSpace Objects (including specification of detailed attributes).
SP5-SREQ-562 The LC2IE Service shall enable the exchange of Task BattleSpace Objects (including specification of detailed attributes).
SP5-SREQ-563 The LC2IE Service shall enable the exchange of Event BattleSpace Objects (including specification of detailed attributes).
SP5-SREQ-564 The LC2IE Service shall enable the exchange of Person BattleSpace Objects (including specification of detailed attributes).
SP5-SREQ-565 The LC2IE Service shall enable the exchange of Geographic Feature BattleSpace Objects (including specification of detailed attributes).
SP5-SREQ-566 The LC2IE Service shall enable the exchange of Meteorological Feature BattleSpace Objects (including specification of detailed attributes).
| Information Organization and Exchange | SP5-SREQ-259 The LC2IE Service shall enable the exchange of Consumable Objects (including specification of detailed attributes).
SP5-SREQ-477 The LC2IE Service shall enable the exchange of information grouped by Topic.
SP5-SREQ-480 The LC2IE Service shall enable the exchange of Overlays (groupings of BattleSpace Objects) in support of Situational Awareness.
SP5-SREQ-570 The LC2IE Service shall enable the exchange of Planned Overlays.
SP5-SREQ-7 The LC2IE Service shall support the use of Managed Lists to specify details related to e.g., Affiliation.
| Military Organization Information Exchange | SP5-SREQ-317 The LC2IE Service shall enable the exchange of Non-Friendly Order-of-Battle (ORBAT) information.
SP5-SREQ-571 The LC2IE Service shall enable the exchange of Friendly Order-of-Battle (ORBAT) information.
SP5-SREQ-573 The LC2IE Service shall enable the exchange of Task Organisation information.
| Offline Mode | SP5-SREQ-557 The LC2IE Service shall enable the offline exchange of Information between Provider and Consumer systems.
Joint ISR Information Exchange | Security and Access Control | SP5-SREQ-1238 NSILs shall mutually authenticate using certificates and using system account credentials at the application level.
SP5-SREQ-1240 All synchronization between NSILs shall be secured in transit (https).
SP5-SREQ-1241 All user access to NSILs shall be secured in transit (https).
SP5-SREQ-304 Access to the functionality provided by the service interfaces described in this document shall be controlled using the "Username Token Profile 1.1" [OASIS WS-Security UsernameToken 1.1, 2006] that has been agreed to be mandatory for all SOAP operations in all interfaces. A service shall throw an "Access Denied" exception if it does not receive sufficient credentials.
SP5-SREQ-305 ISR Service provider shall implement their own authentication mechanisms to allow access only to trusted clients.
SP5-SREQ-512 Servers shall mutually authenticate using certificates.
| Auditory and Logging | SP5-SREQ-1239 All NSILs shall log all security events, including as a minimum all exceptional events.
| Standard Conformance | SP5-SREQ-1243 Strict data and metadata format validations, compliant with STANAG 4559, shall be conducted on all data prior to ingest. Non-compliant information shall be dropped.
SP5-SREQ-1236 All data objects held within, and exchanged between, NATO Standard ISR Libraries (NSILs) shall carry confidentiality labels compliant with STANAG 4774.
| Data Management and Validation | SP5-SREQ-1237 Need-to-know for Intelligence and ISR products as well as for associated metadata cards shall be managed based on their respective releasability to the specific MNP NSILs.
SP5-SREQ-1242 Agreements between MNPs captured at MOU level, and in JMEIs, for intelligence information sharing, shall be enforced.
SP5-SREQ-303 An appropriate set of procedures for information labelling shall be developed and implemented in accordance with the information classification scheme adopted for the Mission Network.
| ISR Library Data and Metadata Consumer | SP5-SREQ-291 AEDP-17 server users must be able to query (one time as well as standing queries) the network of AEDP-17 servers to identify locally and remotely available ISR products as per the list specified in the Spiral 4 Procedural Instructions for Intelligence and JISR.
SP5-SREQ-328 The ISR Library consumer must be able to discover intelligence products.
SP5-SREQ-329 The ISR Library consumer must be able to download/retrieve an intelligence product on an AEDP-17 Server.
SP5-SREQ-330 The AEDP-17 server consumer must be able to publish an intelligence product on a AEDP-17 Server.
SP5-SREQ-331 The AEDP-17 server consumer must be able to update/change the metadata of an intelligence product on a CSD-Server.
| ISR Streaming Services Consumer | SP5-SREQ-323 CSD-Stream server consumer must be able relay, replay and download streams via a Stream Controller Service Interface.
SP5-SREQ-324 CSD-Stream server consumer must be able to request notification on the availability of streamed data using the Workflow Services Business Rules regarding topic, dialect and namespace.
SP5-SREQ-325 ISR Streaming consumer must be able to discover live and recorded ISR Stream.
SP5-SREQ-326 ISR streaming consumer must be able to record and relay a live ISR stream and replay recorded ones.
SP5-SREQ-327 ISR Streaming consumer must be able to update the metadata of a live or recorded ISR stream.
| ISR Library Server Administration | SP5-SREQ-265 Local AEDP-17 Server Administrator must be able to configure local AEDP-17 Server Settings, using the JMEI provided.
SP5-SREQ-266 Local AEDP-17 Server Administrator must be able to create/establish local AEDP-17 Server accounts.
SP5-SREQ-267 AEDP-17 Server Administrator must be able to ensure the NATO Standard ISR Library Interface is operational.
SP5-SREQ-268 AEDP-17 Server Administrator must be able to ensure HTTP/HTTPS Web Services Interface is operational.
SP5-SREQ-269 Local AEDP-17 Server Administrator must be able to create/establish AEDP-17 Server Synchronization Account for each federated AEDP-17 Server as stated in the JMEI.
SP5-SREQ-270 AEDP-17 Server Administrator must be able to configure synchronization parameters of federated AEDP-17 Server(s) as stated in the JMEI.
SP5-SREQ-271 AEDP-17 Server Administrator must be able to initiate and verify synchronization between local and federated AEDP-17 server(s).
SP5-SREQ-601 AEDP-17 servers SHALL be located and resolvable via the Domain Naming Service.
| ISR Streaming Server Administration | SP5-SREQ-272 AEDP-18 ISR Streaming Server Administrator must be able to create/establish AEDP-18 ISR Streaming Server replication account for each federated AEDP-18 ISR Streaming Server as stated in the JMEI.
SP5-SREQ-273 AEDP-18 ISR Streaming Server Administrator must be able to ensure that data streaming endpoints are configured as stated in the JMEI.
SP5-SREQ-274 The AEDP-18 ISR Streaming Server administrator must be able to ensure ISR Stream Publishing service is operational.
SP5-SREQ-275 The AEDP-18 ISR Streaming Server administrator must be able to ensure ISR Stream Querying service is operational.
SP5-SREQ-276 The AEDP-18 ISR Streaming Server administrator must be able to ensure ISR Stream Control service is operational.
SP5-SREQ-277 The AEDP-18 ISR Streaming Server administrator must be able to ensure ISR Stream Notification service is operational.
SP5-SREQ-278 The AEDP-18 ISR Streaming Server administrator must be able to ensure ISR Stream Replication service is operational.
SP5-SREQ-279 The AEDP-18 ISR Streaming Server administrator must be able to verify that the end user is able to successfully consume streaming data of the types specified in the JMEI (Link 16, FMV, GMTI).
SP5-SREQ-280 The AEDP-18 ISR Streaming Server Administrator must be able to ensure SPS++ Web Service interface is operational.
Intelligence Battlespace Objects Exchange | Security and Access Control | SP5-SREQ-1244 Intelligence BsO Service provider shall implement their own authentication mechanisms to allow access only to trusted clients.
SP5-SREQ-1257 Intelligence BsO providers shall implement their own authentication mechanisms to allow access only to trusted clients.
SP5-SREQ-1259 All synchronization between Intelligence BsO Databases shall be secured in transit (https).
SP5-SREQ-1256 Intelligence BsO databases shall mutually authenticate using certificates and using system account credentials at the application level.
| Auditory and Logging | SP5-SREQ-1258 All intelligence BsO databases shall log all security events, including as a minimum all exceptional events.
| Security Labelling | SP5-SREQ-1254 All battlespace objects held within, and exchanged between, intelligence structured databases shall carry confidentiality labels compliant with STANAG 4774.
SP5-SREQ-1255 Need-to-know for Intelligence BsOs shall be managed based on their respective releasability label.
| Server Administration | SP5-SREQ-1246 Local Intelligence BsO Server Administrator must be able to configure the Server Settings in accordance with the JMEI provided.
SP5-SREQ-1247 Local Intelligence BsO Server Administrator must be able to create/establish local Server accounts.
SP5-SREQ-1248 Local Intelligence BsO Server Administrator must be able to ensure HTTP/HTTPS Web Services Interface is operational.
SP5-SREQ-1245 Intelligence BsO servers SHALL be located and resolvable via the Domain Naming Service.
| Synchronization Management | SP5-SREQ-1249 Local Intelligence BsO Server Administrator must be able to create/establish Server Synchronization Account for each federated Server as stated in the JMEI.
SP5-SREQ-1250 Local Intelligence BsO Server Administrator must be able to configure synchronization parameters of federated Server(s) as stated in the JMEI.
SP5-SREQ-1251 Local Intelligence BsO Server Administrator must be able to initiate and verify synchronization between local and federated server(s).
| Data Management and Operations | SP5-SREQ-1252 The Intelligence BsO consumer shall be able to filter intelligence BsO based on status and associated attributes.
SP5-SREQ-1253 The intelligence BsO consumer must be able to update/change the metadata of an intelligence BsO.
SP5-SREQ-1260 Strict data and metadata format validations, compliant with STANAG 2433, shall be conducted on all data prior to ingest. Non-compliant information shall be dropped.
Air C2 Information Exchange | Security Labelling | SP5-SREQ-1296 Need-to-know for ATO and ACO MTF messages shall be managed based on their respective releasability label.
| Standard Conformance | SP5-SREQ-1140 Air Tasking and Control - Data Exchange - MNPs shall be able to exchange Formatted Text Messages (built from the rules contained in ADatP-3).
Fires Information Exchange | Security and Access Control | SP5-SREQ-1147 ASCA Gateways shall filter ASCA/CTIDP messages and only permit ASCA/CTIDP interactions by known/configured IP adresses and NATO Aliases.
| Auditory and Logging | SP5-SREQ-1150 ASCA Gateways must log security events.
| Security Labelling | SP5-SREQ-1146 ASCA/CTIDP message shall be labelled with classification.
| Network Configuration | SP5-SREQ-1091 Indirect Fire Support Service port range shall be 6411-6417. Default value is 6413.
SP5-SREQ-1151 Network Interconnection Points (NIPs) shall be locally provided to enable interconnections between ASCA Gateways on different national extensions, for each federated Joint Fire Support Elements (f-JFSE) or multinational Artillery Command Posts over the Coalition Deployment.
| Gateway Operations | SP5-SREQ-1152 ASCA Gateways shall perform technical coherency checks on ASCA/CTIDP messages.
SP5-SREQ-1268 ASCA Gateways interconnected through ''Kinetic Indirect Fire Support'' technical interaction (TIN-318) shall be simultaneously connected to their national Fire Control chain in order to provide an end-to-end digital sensor-to-shooter kill chain.
Overlay Distribution | Security and Access Control | SP5-SREQ-232 Only privileged users shall have access to generate and transfer files.
SP5-SREQ-306 Servers shall mutually authenticate using certificates.
SP5-SREQ-91 TLS Security - between Servers shall be by mutual authentication.
SP5-SREQ-82 HTTPS shall be used as the transport protocol.
| Auditory and Logging | SP5-SREQ-92 Overlay Information shall be logged in the system Event Logs.
| Security Labelling | SP5-SREQ-89 NVG files shall be labelled using STANAG 4774/4778-compliant labels.
| Standards Conformance | SP5-SREQ-87 MNP shall encode military symbols using the APP-6(D)(1) symbology standard when using NVG.
SP5-SREQ-90 Services receiving NVG messages must validate received messages to ensure they conform to the NVG schema.
| File Management - Overlay NVG/KML | SP5-SREQ-300 MNP shall be able to load an NVG file and display the content in its C2 system.
SP5-SREQ-301 MNP shall be able to save the data from its C2 system as a NVG file.
SP5-SREQ-258 MNP shall be able to load a KML file and display the content in its C2 system.
SP5-SREQ-299 MNP shall be able to save data from its C2 system as a KML file.
SP5-SREQ-231 Exchange and control of KML files shall be controlled.
| Overlay Exchange and Sharing | SP5-SREQ-509 Mission Participants shall be able to provide standardized, representative, battlespace objects.
SP5-SREQ-511 The Service shall enable the sharing of information across communities of interest.
SP5-SREQ-590 Mission Participants shall be able to provide standardized, representative, Overlays.
SP5-SREQ-302 MNP shall be able to provide standardized, representative, KML Overlays.
SP5-SREQ-591 Mission Participant shall be able to support multiple different Overlay Exchange patterns.
| Link-back Information | SP5-SREQ-256 MNP shall be able to obtain the additional information for a symbol by following the given link-back (URL) of the provider.
SP5-SREQ-257 MNP shall provide additional information for a symbol via the provided link-back (URL) when the consumer follows the link-back reference.
SP5-SREQ-592 MNP shall provide a Link-back (URL) for a symbol for which it can and will make additional information available.
| Web Services - NVG Request Response | SP5-SREQ-254 MNP shall be able to connect to a Request-Response NVG Service, request an NVG overlay and display it on the C2 system.
SP5-SREQ-255 MNP shall be capable to host a Request-Response NVG Service to share NVG overlays.
Ground-to-Air Information Exchange | Security and Access Control | SP5-SREQ-441 The service shall limit connections from and to G2A SA systems only to known recognized good IP addresses.
SP5-SREQ-442 Friendly PLI is assumed to be at a lower or the same security level as the communication network used to forward the PLI to the G2A SA service and shall be releasable to the tactical data link domain of the weapon delivery assets.
| Auditory and Logging | SP5-SREQ-438 Events shall be logged on all G2A SA Systems.
SP5-SREQ-543 All timestamps shall be based on the Coordinated Universal Time (UTC).
| Security Labelling | SP5-SREQ-93 All ADatP-36 messages shall be labelled with the classification and the releasability.
| JREAP Connectivity and Configuration | SP5-SREQ-152 The Ground-to-Air Service shall be connected to the Link 16 network via Joint Range Extension (JRE) using JRE Applications Protocol (JREAP) connection to receive and transmit Link 16 (J-series) messages.
SP5-SREQ-544 The Ground-to-Air Service shall be assigned its own JU number.
SP5-SREQ-547 The Ground-to-Air Service shall be capable of manual input of its location for inclusion in the transmitted J2.x message self-report.
SP5-SREQ-551 The Ground-to-Air Service shall be assigned a geographic reporting area for which it is responsible to respond.
| Target Sorting Message Processing and Filtering | SP5-SREQ-153 The Ground-to-Air Service shall monitor the Link 16 network for appropriate J12.6 Target Sorting messages to identify triggers for the service.
SP5-SREQ-537 The Ground-to-Air Service shall filter the incoming J12.6 Target according to JU, geographic area, environment, pointer bit and status information discrete (SID).
SP5-SREQ-539 The Ground-to-Air Service shall ignore retransmitted J12.6 messages with the same index number within J12.6 lockout period.
SP5-SREQ-156 When triggered by an appropriate J12.6 message, the Ground-to-Air Service shall identify friendly/neutral ground tracks in the vicinity of the point of interest.
SP5-SREQ-540 The Ground-to-Air Service shall incorporate a J12.6 lockout period (0 to 511 seconds) either globally and by JU/JUs.
SP5-SREQ-541 The Ground-to-Air Service shall only respond to J12.6 Target Sorting messages that are received from inside of Reporting Area.
SP5-SREQ-578 The Ground-to-Air Service shall respond to each J12.6 Target Sorting message within 5 seconds of receipt.
SP5-SREQ-577 The Ground-to-Air Services that are assigned the same reporting area or overlapping reporting areas shall only respond to J12.6 Target Sorting messages at specific reporting times.
| Ground Track Management | SP5-SREQ-129 The Ground-to-Air Service shall receive ground tracks from the mission network.
SP5-SREQ-151 The Ground-to-Air Service shall store received ground tracks and maintain track records.
SP5-SREQ-552 The Ground-to-Air Service shall search its database for friendly and neutral positions around point of interest (POI).
SP5-SREQ-550 The Ground-to-Air Service shall be included in the FFT network as FFT consumer without any need for modifications to existing FFT network.
| L16 Message Generation and Transmission | SP5-SREQ-154 The Ground-to-Air Service shall transmit J2.0 Indirect Interface PPLI message to remain active on the Link 16 network.
SP5-SREQ-159 The Ground-to-Air Service shall generate and transmit J3.5 Land Track messages for closest friendly/neutral ground tracks from most recent stored data.
SP5-SREQ-553 The Ground-to-Air Service shall map FFI MTF data elements to Link 16 J3.2 Air Track message fields correctly according to ADatP-37.
SP5-SREQ-554 The Ground-to-Air Service shall map FFI MTF data elements to Link 16 J3.5 Land Track message fields correctly according to ADatP-37.
SP5-SREQ-172 The Ground-to-Air Service shall generate and transmit J3.2 Air Track messages for closest air tracks from the most recent stored data.
SP5-SREQ-173 The Ground-to-Air Service shall transmit a J7.0 Drop Track message to drop transmitted J3.5 Land Track and J3.2 Air Track messages after a pre-set time.
SP5-SREQ-192 The Ground-to-Air Service shall be able to report the number of transmitted Land Track messages via a J28.2(0) Text message.
SP5-SREQ-545 The Ground-to-Air Service shall incorporate a capability to transmit a J28.2(0) No PLI Response text message to notify that no friendly or neutral positions were found in the area.
SP5-SREQ-549 The Ground-to-Air Service shall perform C2 functions as a C2 IU with reporting responsibilities in reporting friendly and neutral positional information.
Protected Core Networking | Security and Access Control | SP5-SREQ-1121 Traffic flow confidentiality protected PCN interfaces shall be authenticated with IPSec IKEv2 exchange of x509v3 Digital Certificates.
SP5-SREQ-1120 Traffic flow confidentiality protected PCN interfaces shall be protected with IPSec ESP in Transport Mode.
SP5-SREQ-1100 BGP sessions must be authenticated using MD5 hash.
SP5-SREQ-1101 Route filtering of valid mission network prefixes shall be implemented in BGP.
SP5-SREQ-1106 Generalized TTL Security Mechanism shall be implement for BGP sessions.
SP5-SREQ-1124 NMCD IES must authenticate with x509v3 certificates in TLS.
| Interface Configuration and Management | SP5-SREQ-1261 Non-collocated PCN-2 must be operated as GRE-tunnel over IPSec transport mode service with IPv4 protocol in GRE passenger, and either IPv4 or IPv6 in carrier.
SP5-SREQ-1262 Collocated PCN-2 shall be operated with or without GRE-tunnel over IPSec transport mode service with IPv4 protocol in GRE passenger, and either IPv4 or IPv6 in carrier.
SP5-SREQ-1131 Non-collocated PCN-1 must be operated as GRE-tunnel over IPSec transport mode service with IPv4 protocol in GRE passenger, and either IPv4 or IPv6 in carrier.
SP5-SREQ-1132 Collocated PCN-1 shall be operated with or without GRE-tunnel over IPSec transport mode service with IPv4 protocol in GRE passenger, and either IPv4 or IPv6 in carrier.
SP5-SREQ-1263 PCN-1 and PCN-2 auto configuration shall support RIPv2 for rapid discovery of peering entities over Ethernet LAN.
SP5-SREQ-1264 PCN-1 and PCN-2 auto configuration shall support RIPng for service discovery of peering entities.
| Traffic Management and QoS | SP5-SREQ-316 Service providers shall police, shape and schedule traffic according to mission QoS policy for interface SLA they have for the connection.
SP5-SREQ-1206 P-functionality shall forward Protected Core Service Consumer (PCSC) communications service traffic transparently.
SP5-SREQ-1207 PCore Service Consumer (PCSC) shall not transit unicast traffic for other entities than local users within PCSC.
| Routing and BGP Configuration | SP5-SREQ-1102 Route import filtering for BGP must be implemented to prevent direct propagation of Service Provider internal routing protocol routes to the MN routing.
SP5-SREQ-1105 Bidirectional Forwarding Detection shall be used for BGP liveness detection.
SP5-SREQ-1128 BGP route filtering must be implement to allow only administratevily allowed communities over the BGP peering.
SP5-SREQ-188 Communications Services Providers must provide transparent routing infrastructure based on BGP routing protocol.
SP5-SREQ-315 Protected Core Segment Provider must announce hosted PCSC IP address prefix(es) to the rest of the Protected Core in BGP routing.
| Network Management and Information Exchange | SP5-SREQ-1126 An NMCD IES server must offer a well-known URI where clients can discover the location of the NMCD IES API end-point (i.e. a resource path prefix).
SP5-SREQ-1127 NMCD information exchange shall happen between peering entities and in global sense hop-by-hop.
Communications Transport | Public Network Transport | SP5-SREQ-1141: Bearer security function must be used when PCN interface uses public network public communications service as a bearer between PCN elements
SP5-SREQ-1142: Bearer security function must separate PCN element and public network
SP5-SREQ-1143: Bearer security function must filter traffic to contain only valid protocol (IKEv2, ESP, NAT-T and Echo-request/reply) between predefined endpoints (IP-addresses)
| Local Network Transport | SP5-SREQ-1139: Network interface bearer service shall support the use of direct cable connections between interconnected systems within a common secure shelter.
SP5-SREQ-1144: Interconnection over the Local Area Network must use traffic flow confidentiality protection
SP5-SREQ-1145: Network interface bearers and LAN extensions shall support the use of Local Area Network technology within areas that are physically secured to the highest level of information confidentiality
| Military Radio Transport | SP5-SREQ-179: Mission Network Participants shall provide Network Access using bearers that allow the creation of a unified IP packet routing architecture throughout the Mission Network.
SP5-SREQ-23: C2 Information exchanged between mobile land tactical units (TACCIS) via coalition waveforms shall not require protection that is more stringent than what would be required for N*** R*** information.
Radio Waveform Support
Communications | Security and Access Control | SP5-SREQ-1109: MSDP sessions shall be authenticated using MD5 hash
SP5-SREQ-1100: BGP sessions must be authenticated using MD5 hash
SP5-SREQ-1110: NIP-G interface must be protected with IPSec ESP in Transport Mode.
SP5-SREQ-1111: Information Domain classification above RESTRICTED, shall be confidentiality protected with cryptographic solution based on either NINE ISPEC or other NAMILCOM approved crypto.
SP5-SREQ-1106: Generalized TTL Security Mechanism shall be implement for BGP sessions
SP5-SREQ-1101: Route filtering of valid mission network prefixes shall be implemented in BGP.
SP5-SREQ-1112: Information Domain classification below or maximum RESTRICTED, shall be confidentiality protected with cryptographic solution based on either NINE ISPEC or Commercial security solution.
SP5-SREQ-23: C2 Information exchanged between mobile land tactical units (TACCIS) via coalition waveforms shall not require protection that is more stringent than what would be required for N** RES*** information.
SP5-SREQ-1113: NIP-G interface must be authenticated with IPSec IKEv2 exchange of x509v3 Digital Certificates.
| Core Routing | SP5-SREQ-1201: Consumer to Provider routing shall be operated either using static routing or BGP
SP5-SREQ-188: Communications Services Providers must provide transparent routing infrastructure based on BGP routing protocol.
SP5-SREQ-1102: Route import filtering for BGP must be implemented to prevent direct propagation of Service Provider internal routing protocol routes to the MN routing.
SP5-SREQ-1103: Originating routing information with the BGP shall be done with largest possible prefixes to minimize routing table size. More specific routing updates are only allowed for traffic engineering purposes under guidance of MNSMA as well as indication of certain service endpoints, like MN testing endpoint.
SP5-SREQ-1105: Bidirectional Forwarding Detection shall be used for BGP liveness detection.
SP5-SREQ-1104: Control method for valid service instance must be implemented in conjunction with originating of anycast routing entry for particular service.
SP5-SREQ-184: MN Communications Services Provider shall transit unicast traffic on behalf of all MN participants.
| Multicast Management | SP5-SREQ-1202: Federated Communications Services Consumer shall not transit any multicast traffic.
SP5-SREQ-1118: PIM multicast group signalling shall be filtered based on mission network allowed multicast groups.
SP5-SREQ-189: Multicast service shall be based on any source multicast model.
SP5-SREQ-1203: All MN Participants shall only forward multicast traffic that has been requested by local user or from other MN participant(s) via PIM signalling.
SP5-SREQ-1107: MSDP source active announcements shall be filtered based on mission network allowed multicast groups.
SP5-SREQ-1108: Multicast Source Active signalling over the NIP interfaces shall be based on MSDP signalling.
SP5-SREQ-185: Federated Communications Services Provider shall transit multicast traffic on behalf of all MN participants.
| Network Interface Profiles | SP5-SREQ-178: All Mission Network interconnections shall adhere to NIP profiles.
SP5-SREQ-1114: NIP-G must be operated as GRE-tunnel over IPSec Transport mode service with IPv4 protocol both in carrier and GRE passenger
SP5-SREQ-1117: NIP-N must be operated with IPv4 protocol
SP5-SREQ-1115: NIP-CC for the information domain services must be operated as GRE-tunnel over confidentiality protection with IPv4 protocol in GRE passenger, and either IPv4 in carrier.
SP5-SREQ-1116: NIP-CC for the NMCD must be operated as GRE-tunnel over confidentiality protection with IPv4 protocol in GRE passenger, and IPv4 in carrier.
SP5-SREQ-1200: NIP-ROb for the information domain services must be operated as GRE-tunnel over confidentiality protection with IPv4 protocol in GRE passenger, and either IPv6 or IPv4 in carrier.
| Quality of Service | SP5-SREQ-316: Service providers shall police, shape and schedule traffic according to mission QoS policy for interface SLA they have for the connection.
SP5-SREQ-1274: Data services using this TIN must be conservative in their use of bandwidth and congestion control approaches (e.g. use UDP rather than TCP).
| Traffic Management | SP5-SREQ-1204: Mission Network Communications Consumer shall not transit any unicast traffic.
SP5-SREQ-1205: Service provider shall forward consumer communications service traffic transparently
Web Hosting | Security and Access Control | SP5-SREQ-32: Web hosting services shall have the ability to control access to information based on the identity of the user in accordance with the access control policy.
SP5-SREQ-79: User-facing applications hosted by the web hosting services shall be able to authenticate users in accordance with the SI for Web Authentication.
SP5-SREQ-421: The service operator shall be notified when the verification of digital certificates fails.
SP5-SREQ-230: Federated services consuming digital certificates (relying parties) shall perform certificate validation. Certificate validation shall include checking at least: full certificate path validation, certificate validity period and certificate revocation status.
SP5-SREQ-83: Clients shall validate the web hosting service certificates and block the connection for invalid certificates.
| Auditory and Logging | SP5-SREQ-81: Web Hosting Services shall log at least: user identifier; system activities; dates, times and details of key events; source and target IP addresses and protocol; user access attempts; and records of successful and rejected data and other resource access attempts.
| Security Labelling | SP5-SREQ-1270: Information Management Roles shall apply STANAG 4774/4778 for security labelling/binding of information
SP5-SREQ-1273: Security markings shall be applied to all documents provided to users via Web Hosting Services.
SP5-SREQ-413: Security markings shall be applied to all web content.
SP5-SREQ-311: If web content or documents carry security labels, the labels shall be displayed to the user.
| Standards Conformance | SP5-SREQ-1269: Information Management Roles shall apply minimum metadata profile based on STANAG 5636
| Content Management and Sharing | SP5-SREQ-401: The Web Hosting Services shall support sharing of web content (web pages, code, stylesheets).
SP5-SREQ-405: The Web Hosting Services shall support sharing of files
SP5-SREQ-406: Web Browsers shall be able to consume provided files.
SP5-SREQ-402: Web Browsers shall be able to consume and present formatted web content to the user.
SP5-SREQ-1034: Web applications shall not require any proprietary browser plug-ins on the client side.
| Content Syndication | SP5-SREQ-407: The Web Hosting Services shall support exposing of web feeds
SP5-SREQ-408: The Web Hosting Services clients shall be able to consume provided web feeds.
| Collaboration Features | SP5-SREQ-30: The Web-based Collaboration shall allow users to manage repositories of information.
SP5-SREQ-31: The Web-based Collaboration shall allow users to collaboratively work on the content of the information repositories.
Web Authentication | Security and Access Control | SP5-SREQ-74: Communications between Service Consumer and Web Application/Relying Party; or Service Consumer and Identity Provider, shall be done via HTTPS.
SP5-SREQ-177: The Identity Provider and Relying Party shall use HTTP redirection to redirect the client's browser.
SP5-SREQ-230: Federated services consuming digital certificates (relying parties) shall perform certificate validation. Certificate validation shall include checking at least: full certificate path validation, certificate validity period and certificate revocation status.
SP5-SREQ-307: The Relying Party shall validate digitally signed security tokens.
| Audit and Logging | SP5-SREQ-71: Events shall be logged by the MNP domain identity management solution and by the service.
SP5-SREQ-73: Event logs must include, as a minimum: user authentication attempts; and records of issued tokens, such as identification of the Relying Party (url), of Service Consumer (IP address) and the user identifier provided in the token (account attempting to use the service).
SP5-SREQ-308: Event logs shall include, as a minimum records of successful and rejected authentication attempts.
| Token Management | SP5-SREQ-168: The Identity Provider shall issue security tokens based on the Security Assertion Markup Language (SAML) 2.0.
SP5-SREQ-169: The Identity Provider shall provide security tokens to the Relying Party.
SP5-SREQ-171: The Identity Provider shall include attributes from its local attribute store in the security token.
SP5-SREQ-174: All Tokens shall include an AudienceRestriction element to prevent wide-spread reuse of a single token
SP5-SREQ-175: The Identity Provider shall digitally sign the security tokens.
SP5-SREQ-176: The Relying Party shall be able to handle encrypted tokens.
SP5-SREQ-606: The Relying Party shall be able to consume Security Assertion Markup Language (SAML) 2.0 security tokens.
SP5-SREQ-75: Sensitive data passed in SAML tokens shall be encrypted.
| Trust Management | SP5-SREQ-1161: A SAML2.0 entity must set up trust relationships towards other SAML2.0 entities in the federation. The number of required trusts depends on the used topology.
| Identity Broker | SP5-SREQ-1218: The Identity Broker shall fulfill the roles of a Relying Party and an Identity Provider and broker security tokens between federation Identity Providers and Relying Parties.
Virtualized Processing | Security and Access Control | SP5-SREQ-798: The Service Consumer shall ensure compliance of provided VMs with security requirements mutually agreed with Service Provider.
SP5-SREQ-72: Virtualized network provided to the Service Consumer shall be protected to the same levels as per FMN network security as captured in the SI for Communications and the SI for CIS Security.
| Audit and Logging | SP5-SREQ-69: Events shall be logged at the hypervisor level by the Service Provider.
SP5-SREQ-70: Event logs must include, when relevant: events details such as: powering and deployment of VMs, and alarms, including name and description, alarm type, triggers, tolerance thresholds and actions.
SP5-SREQ-312: Event logs must include, when relevant: user access to the administrative interface; VM power on/off; and configuration changes to the VM.
| VM Image Management | SP5-SREQ-1284: The service consumer shall be able to provide virtual machine images in accordance with the virtual appliance interchange profile to the service provider.
SP5-SREQ-787: The Service Consumer shall calculate the checksum of the VM to be imported.
SP5-SREQ-797: The Service Provider shall validate the checksum before importing the VM.
SP5-SREQ-799: The Service Provider shall be able to import virtual machine images in accordance with the virtual appliance interchange profile
| VM Operations Management | SP5-SREQ-1283: The service consumer shall be able to monitor and manage their own VMs using the VM managament interface provided by the service provider
SP5-SREQ-802: The Service Provider shall allow Service Consumer to monitor resources allocated to the Service Consumer.
SP5-SREQ-803: The Service provider shall provide the Service Consumer with remote access to the virtual console (e.g. keyboard, mouse, screen) of the imported VM.
SP5-SREQ-68: Access to VM Management shall be limited to the service consumer administrator.
Service Management and Control | Security and Access Control | SP5-SREQ-1295: TLS shall be used by Federated SCM APIs
| Service Catalogue Management | SP5-SREQ-1086: The SMC service shall enable the federated exchange of MN Services via standardized interfaces.
SP5-SREQ-1087: The Service Catalogue Management service shall enable MNPs to query a single or multiple MN Services from Service Providers.
SP5-SREQ-1088: The Service Catalogue Management service shall enable MNPs to subscribe to Service notifications from Service Providers.
SP5-SREQ-1089: The Service Catalogue Management service shall enable MNPs to unsubscribe to Service notifications from Service Providers.
SP5-SREQ-1090: The Service Catalogue Management service shall enable Service Providers to send life-cycle information about MN Services to interested MNPs.
SP5-SREQ-1162: The Service Catalogue Management service shall enable MNPs to query a single or multiple Service Instances from Service Providers.
| Incident Management | SP5-SREQ-1077: The SMC service shall enable the federated exchange of Incidents via standardized interfaces.
SP5-SREQ-1078: The Incident Management service shall enable Service Consumers to report Incidents to Service Providers.
SP5-SREQ-1079: The Incident Management service shall enable the exchange of Incident updates between Service Consumers and Service Providers.
SP5-SREQ-1080: The Incident Management service shall enable MNPs to query the current status of a single or multiple Incidents from Service Providers.
SP5-SREQ-1081: The Incident Management Service shall enable Service Consumers and Service Providers to exchange additional information or knowledge that assists in the analysis and resolution of an Incident.
SP5-SREQ-1082: The Incident Management service shall enable the exchange of supporting documents for an existing Incident between Service Providers and Service Consumers.
SP5-SREQ-1083: The Incident Management service shall enable MNPs to subscribe to Incident lifecycle notifications from Service Providers.
SP5-SREQ-1084: The Incident Management service shall enable MNPs to unsubscribe to Incident lifecycle notifications from Service Providers.
SP5-SREQ-1085: The Incident Management service shall enable Service Providers to inform interested MNPs about the current status of incidents.
| Request Fulfillment | SP5-SREQ-1072: The SMC service shall enable the federated exchange of Service Requests and Access Requests via standardized interfaces.
SP5-SREQ-1073: The Request Fulfilment service shall enable MNPs to raise a Request for a specific Service at the Service Provider.
SP5-SREQ-1074: The Request Fulfilment service shall enable the exchange of Service Request and Access Request updates between Service Consumers and Service Providers.
SP5-SREQ-1075: The Request Fulfilment service shall enable MNPs to query the current status of a single or multiple Service Requests or Access Requests from Service Providers.
SP5-SREQ-1076: The Request Fulfilment service shall enable Service Consumers and Service Providers to exchange additional information or knowledge that assists in the analysis and fulfilment of a Service Request or Access Request.
| Event Management | SP5-SREQ-1065: The SMC service shall enable the federated exchange of Events via standardized interfaces.
SP5-SREQ-1066: The Event Management service shall enable Service Customers to report Events to Service Providers.
SP5-SREQ-1067: The Event Management service shall enable the exchange of Event updates between Service Consumers and Service Providers.
SP5-SREQ-1068: The Event Management service shall enable MNPs to query the current status of a single or multiple Events from Service Providers
SP5-SREQ-1069: The Event Management service shall enable MNPs to subscribe to Event lifecycle notifications from Service Providers.
SP5-SREQ-1070: The Event Management service shall enable MNPs to unsubscribe to Event lifecycle notifications from Service Providers.
SP5-SREQ-1071: The Event Management service shall enable Service Providers to inform interested MNPs about the current status of Events.
| Service Asset and Configuration Management | SP5-SREQ-1060: The SMC service shall enable the federated exchange of Federated Configuration Items via standardized interfaces.
SP5-SREQ-1061: The Service Asset and Configuration Management service shall enable MNPs to query a single or multiple Federated CIs from Service Providers.
SP5-SREQ-1062: The Service Asset and Configuration Management service shall enable Service Consumers to subscribe to Federated CI notifications from Service Providers.
SP5-SREQ-1063: The Service Asset and Configuration Management service shall enable MNPs to unsubscribe to Federated CI notifications from Service Providers.
SP5-SREQ-1064: The Service Asset and Configuration Management service shall enable Service Providers to send life-cycle information about Federated CIs to interested MNPs.
| Change Management | SP5-SREQ-1051: The SMC service shall enable the federated exchange of Changes via standardized interfaces.
SP5-SREQ-1052: The Change Management service shall enable Service Providers to notify the CSE of Request for Change and vice versa.
SP5-SREQ-1053: The Change Management service shall enable the exchange of Change updates between Service Providers and the CSE.
SP5-SREQ-1054: The Change Management service shall enable MNPs to query the current status of a single or multiple RfCs or Changes from Service Providers.
SP5-SREQ-1055: The Change Management Service shall enable the CSE and Service Providers to exchange additional information or knowledge that assists in the analysis and execution of a Change.
SP5-SREQ-1056: The Change Management service shall enable the exchange of supporting documents for an existing Change between Service Providers and the CSE.
SP5-SREQ-1057: The Change Management service shall enable MNPs to subscribe to Change lifecycle notifications from Service Providers.
SP5-SREQ-1058: The Change Management service shall enable MNPs to unsubscribe to Change lifecycle notifications from Service Providers.
SP5-SREQ-1059: The Change Management service shall enable Service Providers to inform interested MNPs about the current status of Changes.
| Location Management | SP5-SREQ-1046: The SMC service shall enable the federated exchange of Geographic Locations via standardized interfaces.
SP5-SREQ-1047: The Geographic Location Management service shall enable MNPs to query a single or multiple geographic elements such as Addresses, Sites or Locations from Service Providers.
SP5-SREQ-1048: The Geographic Location Management service shall enable Service Consumers to subscribe to Geographic Location notifications from Service Providers.
SP5-SREQ-1049: The Geographic Location Management service shall enable MNPs to unsubscribe to Geographic Location notifications from Service Providers.
SP5-SREQ-1050: The Geographic Location Management service shall enable Service Providers to send life-cycle information about elements of the Geographic Location Management to interested MNPs.
| Service Request Catalogue | SP5-SREQ-1036: The SRCM service shall enable MNPs to query a single or multiple elements of a Service Request Catalogue from Service Providers.
SP5-SREQ-1037: The SRCM service shall enable MNPs to query a single or multiple elements of a Service Request Catalogue from Service Providers.
SP5-SREQ-1038: The SRCM service shall enable Service Consumers to subscribe to Service Request Catalogue notifications from Service Providers.
SP5-SREQ-1039: The SRCM service shall enable MNPs to unsubscribe to Service Request Catalogue notifications from Service Providers.
SP5-SREQ-1040: The SRCM service shall enable Service Providers to send life-cycle information about elements of the Service Request Catalogue to interested MNPs.
Geospatial Information | Security and Access Control | SP5-SREQ-230: Federated services consuming digital certificates (relying parties) shall perform certificate validation. Certificate validation shall include checking at least: full certificate path validation, certificate validity period and certificate revocation status.
SP5-SREQ-421: The service operator shall be notified when the verification of digital certificates fails.
| Geo Data Management and Dissemination | SP5-SREQ-1216: Geospatial information shall be disseminated together with the corresponding geospatial metadata.
SP5-SREQ-318: Geospatial information shall be disseminated using standardized file formats.
SP5-SREQ-319: Mixed geospatial information packages shall be disseminated using standardized geo-database file formats.
| Portal access and Metadata | SP5-SREQ-1217: Portal users shall be able to automatically import metadata in a standard format.
SP5-SREQ-320: Portal users shall be able to manually register geospatial products and services metadata.
SP5-SREQ-321: Portal users shall be able to manually download geospatial information from the portal
SP5-SREQ-322: Portal users shall be able to search for geospatial products and services metadata.
| Web Map Services | SP5-SREQ-486: The Web Map Service Consumer shall be able to request over a network and display selected map images.
SP5-SREQ-487: The Web Map Service Provider shall respond to requests for selected map images over a network.
| Web Feature Services | SP5-SREQ-488: The Web Feature Service Consumer shall be able to retrieve, display, create and modify spatial features over a network.
SP5-SREQ-489: The Web Feature Service Provider shall respond to requests to retrieve, create and modify spatial features over a network.
| Web Map Tile Services | SP5-SREQ-490: The Web Map Tile Service Consumer shall be able to request and display pre-rendered georeferenced map tiles over a network.
SP5-SREQ-491: The Web Map Tile Service Provider shall respond to requests for pre-rendered georeferenced map tiles over a network.
| Geospatial Web Feeds | SP5-SREQ-409: The Web Hosting Services shall support exposing of geospatial content (encoding of location and geospatial feeds)
SP5-SREQ-410: The Web Hosting Services clients shall be able to consume provided geospatial content (encoding of location and geospatial feeds).
Distributed Time | Security and Access Control | SP5-SREQ-38: All exchanges between NTP servers shall be authenticated with symmetric key authentication based on MD5 hash algorithm.
| Audit and Logging | SP5-SREQ-51: Events shall be logged for all servers in the NTP hierarchy. Where relevant and available, event logs must include at least: rogue time is provided by legitimate source; and when time source is not correctly authenticated.
| Time Synchronization | SP5-SREQ-1000: The time difference between any synchronized device and the UTC shall never be higher than 0.5s.
SP5-SREQ-1001: Distributed Time Services shall use the Coordinated Universal Time (UTC) Standard.
SP5-SREQ-166: All Service Providers shall synchronize time by either connecting their internal time server(s) to a time server identified by the MN Service Management Authority or by providing their own reference clock.
SP5-SREQ-1160: Synchronizing timeservers shall operate on the same stratum and shall have synchronization path leading to the same reference clock.
Directory Data Synchronization | Security and Access Control | SP5-SREQ-41: Access to the Directory Information Tree (DIT) shall be protected with name and password.
SP5-SREQ-42: Access to the centralized Directory (Centralized Directory Service Providers) shall only be permitted to the Directory Data Synchronization Services (Directory Synchronization Service Providers).
SP5-SREQ-47: All connections between Directories and Directory Data Synchronization Services shall be protected by TLS with mutual authentication.
SP5-SREQ-230: Federated services consuming digital certificates (relying parties) shall perform certificate validation. Certificate validation shall include checking at least: full certificate path validation, certificate validity period and certificate revocation status.
SP5-SREQ-421: The service operator shall be notified when the verification of digital certificates fails.
SP5-SREQ-43: Credentials for authentication to the central DIT shall be randomly generated strings of high entropy - e.g. 22 literals from the set of upper-case characters, lower-case chararacters and numeric digits, chosen at random by a cryptograpically secure pseudorandom number generator (CSPRNG).
| Audit and Logging | SP5-SREQ-45: MNP Directories shall log events relevant to any accounts which are shared with the federation, registering (for a given update) at least: IP address of and credential name used to access the Directory Services; dates and times; Distinguished Names (DNs) of records; and operation type (e.g. modify, add, delete).
SP5-SREQ-46: The centralized Directory (Centralized Directory Service Provider) must log all events, registering (for a given update) at least: IP address of and credential name used by Directory Data Synchronization Services (Directory Synchronization Service Providers); dates and times; Distinguished Names (DNs) of records; and operation type (e.g. modify, add, delete).
| Replication Services | SP5-SREQ-191: The Directory Data Synchronization Services shall support data exchange mechanisms required in the Hub and Spoke topology i.e. push own MNP Directory data to and pull other participants directory data from the shared, Centralized Directory.
SP5-SREQ-194: The Directory Data Synchronization Services shall replicate agreed set of common attributes.
SP5-SREQ-195: The Directory Data Synchronization Services shall be able to filter the LDAP data that is available for replication.
SP5-SREQ-196: The Directory Data Synchronization Services, to avoid overuse of network and service resources, shall perform replication in accordance with agreed schedule.
SP5-SREQ-246: The Directory Data Synchronization Services shall be able to replicate, update and delete LDAP data within the designated subtree of the DIT in the centralized Directory.
| Mediated Replication Services | SP5-SREQ-193: The Synchronization Support Service Providers shall be able to replicate, update, and delete Directory data within the centralized Directory on behalf of Directory Service Providers which are not capable to perform replication themselves.
SP5-SREQ-443: The Synchronization Service Providers shall be able to update Directory data within the centralized Directory on behalf of Directory Service Providers which are not capable to perform replication themselves.
SP5-SREQ-444: The Directory Data Synchronization Service shall be able to delete Directory data within the centralized Directory on behalf of MNP Directories which are not capable to perform replication themselves.
Digital Certificates | Security and Access Control | SP5-SREQ-292: Access to CA and RA shall be limited to privileged users.
SP5-SREQ-293: Authentication shall be done in accordance with the Inter-entity Trust Interoperability Framework (ITIF).
SP5-SREQ-294: Secure log-on procedures shall be implemented as per the ITIF.
SP5-SREQ-296: Private keys transmitted across the network shall be encrypted.
SP5-SREQ-297: CRLs and Certificates shall be signed by a trusted CA
| Auditory and Logging | SP5-SREQ-295: Events shall be logged as documented in the ITIF.
| Certificate Lifecycle Management | SP5-SREQ-1156: The Digital Certificate Services shall provide (potentially multiple) CRL location(s) in issued digital certificates through the cRLDistributionPoints extension.
SP5-SREQ-1157: The Digital Certificate Services shall provide the location of OCSP responders in issued digital certificates through the AIA extension.
SP5-SREQ-1158: Wildcard certificates shall not be issued.
SP5-SREQ-233: The Digital Certificate Services shall allow to re-key digital certificates which expired during the mission.
SP5-SREQ-546: The Digital Certificate Services shall make the root and issuing CA's certificates available through HTTP and provide this URL in issued digital certificates through the AIA extension.
| Certificate Validation Services | SP5-SREQ-230: Federated services consuming digital certificates (relying parties) shall perform certificate validation. Certificate validation shall include checking at least: full certificate path validation, certificate validity period and certificate revocation status.
SP5-SREQ-421: The service operator shall be notified when the verification of digital certificates fails.
SP5-SREQ-548: The Digital Certificate Services shall make the revocation status of digital certificates available through an HTTP endpoint accessible from the Mission Network.
SP5-SREQ-679: Certificate revocation information shall be made available in a high availability mode to avoid single point of failure
| OCSP Services | SP5-SREQ-1032: OCSP responders shall accept requests with nonces.
SP5-SREQ-1033: OCSP responders shall accept requests without nonces.
SP5-SREQ-229: The Digital Certificate Services shall make revocation status of digital certificates available through OCSP endpoints.
| Trust Management | SP5-SREQ-1294: All mission network participants shall be able to support the creation, maintenance and distribution of Certificate Trust List.
SP5-SREQ-36: All mission network participant shall be able to establish a trust with other federation participants using Trust List
SP5-SREQ-37: Mission network participants shall be able to establish a trust with other federation participants using a cross-certification trust model.
| Certificate Request and Generation | SP5-SREQ-35: The Digital Certificate Services shall be able to generate certificate request
SP5-SREQ-1293: The Digital Certificate Services shall be able to issue certificate based on the certificate request
SP5-SREQ-226: The Digital Certificate Services shall be able to issue digital certificates based on the requests from other federation partners.
SP5-SREQ-227: The Digital Certificate Services shall be able to issue certificates based on VPN or TLS certificate profile defined in iTIF Certificate Profiles specification
SP5-SREQ-298: The RA shall validate certificate requests to ensure correct data entry (at least procedurally)
Audio and Video-based Collaboration | Security and Access Control | SP5-SREQ-1300 SIP signaling between SBCs shall be secured with TLS
SP5-SREQ-1301 SIP signaling and RTP media between SBCs shall be secured with IPsec tunnel
SP5-SREQ-1302 RTP media between SBCs shall be secured with SRTP
SP5-SREQ-1303 Signaling and media between audio/video end-points shall be secured with SCIP
SP5-SREQ-1304 SCIP shall signal call on underlying media infrastructure with one of the codecs listed in the mission network JMEI
SP5-SREQ-207 Session Initiation Protocol (SIP) signalling shall only flow between SBCs.
| Infrastructure and Core Services | SP5-SREQ-216 Service providers shall provide at least one Session Border Controller.
SP5-SREQ-219 Service providers shall provide at least one audio conference server.
SP5-SREQ-430 Service Providers shall provide at least one video conference server.
SP5-SREQ-1230 A/V conference servers shall be reachable by STANAG 4705 numbers.
SP5-SREQ-208 The establishment media streams across the NIP shall be performed in hop-by-hop or edge-to-edge mode, depending on the specific requirements of the mission.
| Call Routing and Addressing | SP5-SREQ-209 By default, call routing shall be configured to use statically configured prefixes.
SP5-SREQ-218 Service providers shall configure call routing on Session Border Controllers.
SP5-SREQ-1297 Media prefixes shall be coded in to the IPv6 routes with IP next-hop indicating call routing next hop and Route Target community indicating originator SBC information
SP5-SREQ-1298 SBCs supporting dynamic voice routing shall implement BGP routing for exchange ST4705 media prefixes.
SP5-SREQ-1308 SBCs shall support call routing based on the variable length prefix
SP5-SREQ-1309 SBC shall support STANAG4705 prefix structure.
SP5-SREQ-1310 SBCs shall support National Address Space and Theatre Address Space in routing of calls.
| Quality of Service and Resource Management | SP5-SREQ-210 Media services on the mission network must implement Call Admission Control (CAC) to constrain the number of media streams that can be supported.
SP5-SREQ-211 Service providers must implement a mechanism that ensures the availability of adequate resources for high priority media streams (MLPP).
SP5-SREQ-1306 SBCs shall not transcode media within RTP streams
| Push-To-Talk (PTT) Voice Services | SP5-SREQ-1192 MELPe 2400bps must be used as codec for the IP voice stream and they must be included in the RTP payload according to RFC 8130
SP5-SREQ-1193 The IOP-HD shall use VARC-based half-duplex PTT control
SP5-SREQ-1195 The destination address of the voice packets must be IPv4
SP5-SREQ-1196 The identified voice stream must be mapped to the internal PTT voice service of the radio
SP5-SREQ-1197 Each voice group must be backed by a specific voice channel of the radio
SP5-SREQ-1198 Destination addresses for the received voice stream for each voice group within the radio must be configured statically according to national considerations as part of the voice group configuration.
SP5-SREQ-1199 Pre-emption of voice streams must be based on the source IP-address and/or the QoS marking of the IP-packets containing the respective voice stream.
| Radio Network Configuration | SP5-SREQ-1219 Each voice group within the radios must be addressed via a combination of IP address, UDP port.
SP5-SREQ-1220 A radio as well as a client / intercom must accept any number of MELPe frames in a single RTP packet. The size of an RTP packet must never exceed the MTU of an IP packet.
SP5-SREQ-1221 The Radio IP Access function must either be embedded on the same radio device or via an external adapter.
SP5-SREQ-1222 Each platform must not have more than one active radio channel/line per radio network.
SP5-SREQ-1223 Every radio of the relay platform taking part in the relay functionality must be be configured with the same IPv4 multicast address and port of the Tactical Voice Service
SP5-SREQ-1224 Relaying must not be performed between more than two radio networks
SP5-SREQ-1225 There must not be more than one platform acting as relay between two particular radio networks
SP5-SREQ-1265 When a PTT button at a radio is pressed, the radio must also send the the voice stream onto the platform network (to the local client / intercom and the other radio).
| Call Setup and Media Negotiation | SP5-SREQ-1299 Call establishment with initial SIP INVITE shall contain SDP element describing the codec information
SP5-SREQ-1305 SDP content shall be limited to the codecs that are listed in JMEI
Calendaring and Scheduling | Security and Access Control | SP5-SREQ-230 Federated services consuming digital certificates (relying parties) shall perform certificate validation. Certificate validation shall include checking at least: full certificate path validation, certificate validity period and certificate revocation status.
SP5-SREQ-421 The service operator shall be notified when the verification of digital certificates fails.
| Event Management | SP5-SREQ-454 A Service Provider shall allow a calendar user to create an event.
SP5-SREQ-455 A Service Provider shall allow a calendar user to update the event.
SP5-SREQ-456 A Service Provider shall allow a calendar user to cancel the event.
SP5-SREQ-485 An Event shall always specify the time zone as part of the event information.
| Calendar Distribution | SP5-SREQ-462 A Service Provider shall allow a calendar user's calendar to be published via Web Hosting Services.
SP5-SREQ-463 A Service Consumer shall allow a calendar user's calendar to be retrieved.
SP5-SREQ-1232 A Service Provider shall allow a calendar user's calendar to be disseminated via Informal Messaging services.
| Event Participation | SP5-SREQ-457 A Service Provider shall allow a calendar user to invite attendees to the event.
SP5-SREQ-458 A Service Provider shall allow a calendar user to send an event to other users.
SP5-SREQ-459 A Service Consumer shall allow a calendar user to receive events from other calendar users.
SP5-SREQ-460 A Service Consumer shall allow a calendar user to display events.
SP5-SREQ-461 A Service Consumer shall allow a calendar user to respond to the event invitation.
Friendly Force Tracking | Security and Access Control | SREQ-106: Communication between servers shall be secured via Transport Layer Security (TLS) with mutual authentication.
SREQ-1189: Communication between servers is secured via Transport Layer Security (TLS). Involved systems shall be able to exchange their X.509 public certificate.
SREQ-104: Recommended to limit connections from and to FFT Systems only to known recognized, good IP addresses shall be considered.
| Auditory and Logging | SREQ-101: FFT systems must log all events, registering at least: IP address and port number of all communications between FFT gateways; and user acmes and other resource attempts.
| Security Labelling | SREQ-93: All ADatP-36 messages shall be labelled with the classification and the releasability.
| Standards Conformance | SREQ-158: The system shall support the IP1 protocol and conditionally IP2 and WSMP protocols as described in ADatP-36.
SREQ-119: The system shall support ADatP-36 Message Formats.
SREQ-118: The system shall support symbol standard required from the adopted version of the ADatP-36 standard.
SREQ-1190: In a FFT network where all systems do not support the same version of the ADatP-36 Message Format, a FFT Proxy system shall be available to transform from one version to another.
| Track Management | SREQ-249: The system shall provide valid (well formed) FFT tracks.
SREQ-526: The system shall consume valid (well formed) FFT tracks.
SREQ-533: The system shall control the assignment and distribution of unique terminal identifications (IDs) across a network.
SREQ-534: The system shall define periods for track aging which will be applied by all systems.
SREQ-162: FFT Gateways shall only inject tracks into the FFT network that are compliant with the mission network security policy.
| System Configuration and Capability Management | SREQ-1187: A system supporting ADatP-36(B) shall support the use of the FFTSC message to configure its system automatically.
SREQ-1188: A system supporting ADatP-36(B) shall be capable of supplying its System Capability information as a FFTSPC message.
SREQ-161: The FFT Service Management Authority shall verify that end-to-end connectivity among all elements can be effectively established.
SREQ-103: The FFT Gateways, Hubs and Proxies shall be provided as a highly available solution, e.g. load balanced/hot standby.
| Track Augmentation and Sanitization | SREQ-111: An FFT System shall provide an augmentation/sanitization Table to the TrAD Authority.
SREQ-116: FFT Hubs, FFT Proxies and FFT Gateways shall perform track augmentation/sanitization using table when receiving only blue dots.
SREQ-248: FFT Gateways, Hubs and Proxies shall merge and maintain an augmentation/sanitization table.
| Forward from TACCIS to OPCIS | SREQ-587: The system shall be able to automatically send select ground tracks from TACCIS networks to OPCIS network.
Data Links | Security and Access Control | SREQ-108: Connectivity to the JREAP hub shall be limited by JREAP node IDs included on the OPTASKLINK
SREQ-110: Communication between JREAP nodes shall be secured via accredited crypto devices and keys to the same level as the Link 16 network
| Auditory and Logging | SREQ-109: JREAP nodes must log all events, registering at least: originating node ID; IP address; errors; and user access
| JRE Core Functions | SREQ-671: MNP JRE Process PPLI - Each JRE Capable MNP shall be able to process and extrapolate PPLI messages (J2.0 in X1)
SREQ-682: JRE platforms must comply with ATDLP-5-18(B) extrapolation rules
SREQ-685: MNP JRE Processors that are configured in active or semi-active mode are required to generate their own PPLI message using a J2.0 message in X1 and transmitted over the JREAP-C IP network
SREQ-673: MNP JRE Terminate Link - All platforms shall be able to terminate a JREAP link
SREQ-678: MNP JRE Perform JRE Role - Each JRE capable MNP shall be able to perform at least one of the following JRE roles: FJUG, JRE JU, JREU
| Time Synchronization and Coordination | SREQ-675: MNP NTP - Federated MNPs DL services shall be synchronized with a difference less than the one indicated by the DL SMA
SREQ-1271: A Common Time Reference (CTR) negotiation process must be present to coordinate a common time reference among JREAP nodes. The preferred mechanism will be Coordinated Universal Time (UTC), but Round Trip Time (RTT) will be also supported
| Data Link Hub Functions (JREU) | SREQ-253: MNP JRE Hub Role - JRE Hub Platforms shall be able to forward X1 messages from different JRE Platforms
| Data Link Gateway Functions (FJUG)(JRE JU) | SREQ-624: MNP JRE FJUG - Each FJUG Capable MNP shall be able to forward PPLI messages as Indirect PPLI between Link-16 and the MN
SREQ-672: MNP JRE Active platforms - shall be able to transform all J2.x messages into J2.0 and send it to Link-16 capable MNPs, on the MN (as a X1 Message)
SREQ-399: The gateways between TDL and IP based networks shall exchange the relevant TDL messages between the TDL network and a common IP based (mission) network
| TDL Display and Visualisation | SREQ-252: MNP L16 Display - Each JRE Capable MNP shall be able to receive and display a Link 16 picture
SREQ-622: Each JRE Capable MNP shall be able to receive and display J3.x and J7.0 J-Series Messages (In X1 messages), from Link-16 capable MNPs, to the MN
Text-based Collaboration | Security and Access Control | SREQ-66: Communication between chat servers shall be secured via TLS with mutual authentication.
SREQ-61: User access to chat shall be authenticated.
SREQ-63: If user authentication is not integrated with local MNP domain identity and access management solution, secure logon shall be enforced for user authentication.
SREQ-230: Federated services consuming digital certificates (relying parties) shall perform certificate validation.
SREQ-421: The service operator shall be notified when the verification of digital certificates fails.
SREQ-67: All file transfers shall be blocked.
SREQ-131: Within the Mission Network, all server to server connections must support the dialback protocol.
| Auditory and Logging | SREQ-64: Events shall be logged by all chat servers.
SREQ-65: Event logs must include, where relevant: user IDs; dates, times and details of key events; and administrator actions.
SREQ-52: Message content shall be preserved.
SREQ-85: Complete instant messaging dialogs with time-stamps shall be preserved.
SREQ-150: The service shall warn the user that the chat conversations are logged.
SREQ-383: Complete multi-user chat rooms with time-stamps shall be preserved.
SREQ-313: Event logs must include full accounting of chat rooms, including: room title; all messages including timestamps and classifications; user access; and administrator actions.
| Security Labelling | SREQ-59: All (item-structured) IQ and message stanzas shall be labelled with the classification of the message content.
SREQ-377: If a stanza carries a label, the labels shall be made visible to the user.
SREQ-60: All room subjects shall be marked with the maximum classification of discussions therein.
SREQ-1234: XMPP stanzas shall be labeled with security policies and confidentiality metadata following ADatP-4774.
SREQ-1235: XMPP stanzas shall be bound to confidentiality information labels following ADatP-4778.
| Room Management | SREQ-133: Chat room management functionality shall support the creation and management of various room types (public vs. hidden, persistent, etc.).
SREQ-134: Chat room management functionality shall be available which allows users to request membership in a room.
SREQ-135: Chat room management functionality shall be available which allows occupants to view an occupant's full JID in a non-anonymous room.
SREQ-136: Chat room management functionality shall be available which allows moderators to view an occupant's full JID in a semi-anonymous room.
SREQ-137: Chat room management functionality shall be available which allows only moderators to change the room subject.
SREQ-138: Chat room management functionality shall be available which allows moderators to remove participants and visitors from the room.
SREQ-139: Chat room management functionality shall be available which allows moderators to grant and revoke voice.
SREQ-140: Chat room management functionality shall be available which allows admins to grant and revoke moderator status.
SREQ-141: Chat room management functionality shall be available which allows admins to ban users from the room.
SREQ-142: Chat room management functionality shall be available which allows admins to grant and revoke membership privileges.
SREQ-144: Chat room management functionality shall be available which allows owners to specify other owners.
SREQ-145: Chat room management functionality shall be available which allows owners to grant and revoke admin status.
SREQ-146: Chat room management functionality shall be available which allows owners to destroy the room.
SREQ-605: Chat room management functionality shall be available which allows users to view the room subject.
| Service Discovery | SREQ-1267: Users shall be able to list available chat rooms hosted on federated chat services.
SREQ-260: The Form Exchange functionality shall provide the exchange of structured data via data forms.
SREQ-261: Data Forms shall be discoverable
| User Management | SREQ-130: All Mission Network contributing participants shall provide the following capabilities to their users: Instant Messaging, Presence Indicator and Contact Lists.
SREQ-604: Each user of a Text-based Collaboration service shall be identifiable using a full JID in the form of "username@domainpart/resource".
SREQ-1233: If enabled, the presence function shall use allowed values "away", "chat" (default), "dnd" or "xa".
SREQ-1266: Users shall be able to send private messages to other users.
SREQ-62: Access to chat rooms shall be managed on a need to know basis by chat room moderators.
Informal Messaging | Security and Access Control | SP5-SREQ-230: Federated services consuming digital certificates (relying parties) shall perform certificate validation. Certificate validation shall include checking at least: full certificate path validation, certificate validity period and certificate revocation status.
SP5-SREQ-33: Email servers shall use certificates compliant with VPN or TLS Server Certificate Profile defined in iTIF.
SP5-SREQ-34: Connections between email servers shall be protected by TLS with mutual authentication.
SP5-SREQ-421: The service operator shall be notified when the verification of digital certificates fails.
| Auditory and Logging | SP5-SREQ-56: All email messages and system traffic between mail servers shall be logged.
SP5-SREQ-57: Event logs must include, when possible and available: date and time; IP address and name of the server or client; IP address of the destination server; message ID; SMTP Sender and Recipient address(es); email headers; size; and subject.
| Security Labelling | SP5-SREQ-29: The user shall be made aware of the message classification with accordance with the label.
SP5-SREQ-55: All email messages, and all documents attached to these emails, shall be labelled with classification and releasability compliant with the Confidentiality Metadata Label Syntax in ADatP-4774.
| Attachment and Content Management | SP5-SREQ-244: Each mission network shall allow the maximum size including attachments to be configured at instantiation for both send and receiving of informal messages.
SP5-SREQ-247: The informal messaging service shall be able to transfer attachments in all the file formats included in the corresponding profile for: still image coding, word processing documents, spreadsheets and presentations as well as document exchange, storage and long-term preservation.
| Domain and Naming Configuration | SP5-SREQ-243: The naming scheme and conventions for the informal messaging domain space shall be independent from the naming scheme and domain space used for hostnames, (windows) domain names, or user accounts.
| Message Handling and Notifications | SP5-SREQ-432: The Informal Messaging Services shall be able to generate message disposition notifications (MDN).
SP5-SREQ-433: The Informal Messaging Services shall be able to generate delivery status notifications (DSN).
Domain Naming | Security and Access Control | SREQ-525: The root zone shall be signed.
SREQ-529: Authoritative Name Services shall secure DNS Zone Transfers with Secret Key Transaction Authentication for DNS (TSIG).
SREQ-382: The Domain Name Service shall be able to serve signed zones.
SREQ-1272: The root zone shall be signed with one of the following algorithms: RSASHA256, RSASHA512, ECDSAP256SHA256, and ECDSAP384SHA384.
| DNS Zone Management | SREQ-1320: Validation of the zone must be possible using the DS record set that has been provided for listing in the parent zone.
SREQ-1319: At the time of the listing request there must be a DNSKEY present in the child zone that matches each DS record.
SREQ-1318: Trust anchors must be provided as complete DS records, including the key tag, the key algorithm, the digest hash type, and the digest hash.
SREQ-234: The Domain Name Service shall support mission top level domains.
SREQ-235: The Domain Name Service shall support country code top level domains.
SREQ-238: The Domain Name Service must support, at a minimum, the SOA-record, NS-record and A-record matching to the NS-records.
SREQ-239: The Domain Name Service must support the reverse zone containing the matching PTR-records.
SREQ-378: A distinct zone file shall be created for each signed zone.
SREQ-1313: The data served by the authoritative name servers for the designated zone must be consistent.
SREQ-1315: All authoritative name servers must serve the same SOA record for the designated domain.
SREQ-1314: All authoritative name servers must serve the same NS record set for the designated domain.
| Network Configuration | SREQ-609: The Domain Name Service shall support anycast with a configurable address.
SREQ-610: The Domain Name Service shall respond the anycast queries using the same anycast address that it is listening on.
SREQ-611: The Domain Name Service shall use a configured unicast IP-address when queries are made to other servers.
SREQ-1317: For any zones that are not anycasted, responses from the authoritative name servers must contain the same source IP address as the destination IP address of the initial query.
SREQ-1316: DNS response payload must not exceed 512 octets, where the delegation information in the referral is a complete set of NS records and one A record.
| Zone Delegation and Transfer | SREQ-241: The Domain Name Service must support zone updates via zone transfers.
SREQ-379: The Authoritative Name Services shall be able to delegate unsigned zones.
SREQ-380: The Domain Name Service shall be able to delegate the signing of subdomains.
SREQ-613: The Authoritative Name Services shall support the provision of two independent name servers for each delegated zone.
SREQ-614: The Authoritative Name Services shall allow delegation of reverse lookup zones of IPv4 prefixes that align on full 8 bits.
SREQ-1311: For name servers that have IP addresses listed as glue, the IP addresses must match the authoritative A records for that host.
SREQ-1312: The set of NS records served by the authoritative name servers must match those proposed for the delegation in the parent zone.
| Root Zone Services | SREQ-242: The Authoritative Name Services must support the ability to provide the root zone.
SREQ-612: The Authoritative Name Services shall support being hidden (not accessible for normal DNS queries) when operating as a root server.
SREQ-616: The Authoritative Name Services shall not support Recursive DNS Queries.
SREQ-617: The Authoritative Name Services shall support the serving of the root zone by each MNP to its own resolvers.
SREQ-615: The Domain Name Service shall operate without using forwarders for zones hosted by other MNPs.